## H21R00
|  | www.hexabitz.com info@hexabitz.com |  |  | Bill Of Materials
Customer | Hexabitz | Revision | 0
Project | Hexabitz Modules | Date | 2022-08-18
Board | Pulse Oximeter and Heart-Rate Sensor (H2BR10) | Notes
Designator | Description | Manufacturer | Manufacturer Part Number | Octopart Url | Quantity
INT, SCL, SDA | SMD Pin 1mm x 1.6mm |  |  |  | 3
JP1 | Conn Unshrouded Header HDR 1 POS Solder ST Top Entry Thru-Hole Carton | TE Connectivity | 103327-1 | https://octopart.com/103327-1-te+connectivity-1934117?r=sp | 1
JP2 | Conn Unshrouded Header HDR 3 POS 2.54mm Solder ST Top Entry Thru-Hole Carton | TE Connectivity | 5-146281-3 | https://octopart.com/5-146281-3-te+connectivity+%2F+amp-39745942?r=sp | 1
C1, C3, C5, C6, C8, C9, C12 | CAP CER 0.1 UF 10% X7R 0603 | KEMET | C0603C104K8RACTU | https://octopart.com/c0603c104k8ractu-kemet-145075?r=sp&s=9bS9ASSwSEqMCE9KBEQZ0g | 7
C4 | CAP CER 1 UF 16V X7R 0805 | YAGEO [VA] | CC0805KKX7R7BB105 | https://octopart.com/cc0805kkx7r7bb105-yageo-8376555?r=sp | 1
C2, C7 | CAP TANT 4.7 UF 10V 20% 0805 | Panasonic | 10TPU4R7MSI | https://octopart.com/10tpu4r7msi-panasonic-29487748?r=sp | 2
C10, C11 | Cap Tant Solid 10uF 10V A CASE 10% (3.2 X 1.6 X 1.6mm) SMD 3216-18 3.8 Ohm 125C T/R | KEMET | T491A106K010AT | https://octopart.com/t491a106k010at-kemet-103782?r=sp | 1
R1 | Thick Film Resistors - SMD 0603 270 Ohm 5% Tol | Panasonic | ERJ-3GEYJ271V | https://octopart.com/erj-3geyj271v-panasonic-55560546?r=sp | 1
R2 | RES SMD 0.0OHM JUMPER 1/10W 0603 | YAGEO [VR] | RC0603JR-070RL | https://octopart.com/rc0603jr-070rl-yageo-1241539?r=sp | 1
R3 | RES 10K Ohm 5% 0603 | Vishay | CRCW060310K0JNEB | https://octopart.com/crcw060310k0jneb-vishay-46603269 | 1
R4, R5, R6 | RES SMD 4.7K OHM 5%1/10W 0603 | YAGED [VA] | RC0603JR-074K7L | https://octopart.com/rc0603jr-074k7l-yageo-55458509?r=sp | 3
FB1 | Ind chip Bead Multi-Layer 30 ohms 25% 100MHZ Ferrite 1,5A 0603Punched paper T/R | TDK | MMZ1608Y300BTA00 | https://octopart.com/mmz1608y300bta00-tdk-7906990?r=sp | 1
U1 | MCU 32-Bit ARM Cortex-M0+ RISC 512kByte Flash 1.7V to 3.6V 48-Pin UFQFPN Tray | STMicroelectronics | STM32G0B1CEU6N | https://octopart.com/stm32g0b1ceu6n-stmicroelectronics-116364672?r=sp | 1
U2 | LDO Regulator Pos 1.8V 0.15A 5-Pin SOT-23 T/R | STMicroelectronics | LD39015M18R | https://octopart.com/ld39015m18r-stmicroelectronics-12432332?r=sp | 1
U3 | Pulse Oximeter and Heart-Rate Sensor IC 14-Pin OLGA T/R | Maxim Integrated | MAX30100EFD+T | https://octopart.com/max30100efd%2Bt-maxim+integrated-47628170?r=sp | 1
D1 | Red 0603 130° Clear 54 mcd 2 V Surface Mount ChipLED | Vishay | VLMS1300-GS08 | https://octopart.com/vlms1300-gs08-vishay-21709201?r=sp&s=0nXJNjGsSbWwqfqWlZv0EA | 1
X1 | 8,0000MHZ 33pF SMD MURATA Resonators | Murata | CSTNE8M00G550000R0 | https://octopart.com/cstne8m00g550000r0-murata-91406934?r=sp | 1